## Sheet1
Column Parameterizations
Created by Mike O'Connor on 26 Jul 18 at 5:14pm EST in Cold Spring Harbor, NY
Description: This excel workbook lays out the final parameters chosen to inform the ATS column models
| Source: | C:\Users\mo8557\Dropbox\Imnavait UTexas Data\Labwork\Analysis\PaperStoryboard.m
|  | PROPERTIES | [21 empty] | GEOMETRIES | [5 empty] | Increasing column dz:
|  | Input in test 0 | [15 empty] | Input in test 2 | [5 empty] | Measured thicknesses |  | Column Geometry |  |  |  | Growth Factor: | 1.1 | Growth Factor: | 1.2 | Growth Factor: | 1.2
|  | Van Genuchten alpha |  |  |  | Van Genuchten n - distributions don't fit, we don't use |  | Van Genuchten m |  | Van Genuchten theta r |  | Porosity |  | Permeability |  |  |  | Saturated thermal conductivity |  | Dry thermal conductivity |  | Particle density |  | Layer Thicknesses |  | number of cells | thickness of each cell | total layer thickness | layer id | 1 | 0.02 | 1 | 0.14678 | 1 | 0.90883
|  | Lo | Hi | Lo | Hi | Lo | Hi | Lo | Hi | Lo | Hi | Lo | Hi | Lo | Hi | Lo | Hi | Lo | Hi | Lo | Hi | Lo | Hi | Lo | Hi
|  | [1/cm] |  | [1/Pa] |  | [-] |  | [-] |  | [-] |  | [-] |  | [m/s] |  | [m^2] |  | [W/m*K] |  | [W/m*K] |  | [g/cm^3] | [kg/m^3] | [cm] | [cm] | [-] | [cm] | [cm] | [-] | 2 | 0.022 | 2 | 0.17614 | 2 | 1.0906
Sensitivity Analysis | Acrotelm | 0.029512 | 0.1122 | 0.00030095 | 0.0011442 | 1.31 | 1.48 |  |  |  |  | 0.83 | 0.98 | 0.00040738 | 0.0030903 | 3.6959e-11 | 2.8036e-10 | [6 empty] | 3.56 | 21.67 | 4 | 0.01 | 0.04 | 1001 | 3 | 0.0242 | 3 | 0.21137 | 3 | 1.3087
| Catotelm | 0.0044668 | 0.028184 | 4.555e-05 | 0.0002874 | 1.25 | 1.78 |  |  |  |  | 0.78 | 0.92 | 2.1878e-06 | 0.0001122 | 1.9848e-13 | 1.0179e-11 | [6 empty] | 0.86 | 40.19 | 0 | 0.02 | 0 | 1002 | 4 | 0.02662 | 4 | 0.25364 | 4 | 1.5705
| Mineral Soil | 0.00081283 | 0.0046774 | 8.2888e-06 | 4.7697e-05 | 1.01 | 2.15 |  |  |  |  | 0.38 | 0.76 | 2.3988e-08 | 7.0795e-06 | 2.1763e-15 | 6.4227e-13 | [8 empty] | 20 | dz*=1.1 | 1.1455 | 1003 | 5 | 0.029282 | 5 | 0.30437 | 5 | 1.8846
| Bedrock* | [24 empty] | 10 | dz*=1.2 | 3.8103 | 1003 | 6 | 0.03221 | 6 | 0.36524 | 6 | 2.2615
Mean Values | Acrotelm | 0.057544 |  | 0.0005868 |  | 1.39 |  |  |  | 0.05 |  | 0.91 |  | 0.001122 |  | 1.0179e-10 |  | 0.56 |  | 0.08 |  | 0.4 | 400 | 9.6 |  | 10 | dz*=1.2 | 35.9721 | 1004 | 7 | 0.035431 | 7 | 0.43829 | 7 | 2.7138
| Catotelm | 0.01122 |  | 0.00011442 |  | 1.52 |  |  |  | 0.1 |  | 0.85 |  | 1.5488e-05 |  | 1.4051e-12 |  | 0.67 |  | 0.09 |  | 1.4 | 1400 | 14 |  | 44 |  | 40.9679 |  | 8 | 0.038974 | 8 | 0.52595 | 8 | 3.2565
| Mineral Soil | 0.0019498 |  | 1.9883e-05 |  | 1.58 |  |  |  | 0.199 |  | 0.57 |  | 4.1687e-07 |  | 3.782e-14 |  | 1.65 |  | 0.4 |  | 2.42 | 2420 | [6 empty] | 9 | 0.042872 | 9 | 0.63113 | 9 | 3.9078
| Bedrock* | 0.053445 |  | 0.000545 |  |  |  | 0.1909 |  |  |  | 0.25 |  | 1.1022e-08 |  | 1e-15 | [5 empty] | 2.17 | 2170 | [6 empty] | 10 | 0.047159 | 10 | 0.75736 | 10 | 4.6894
[30 empty] | 11 | 0.051875 | TOTAL: | 3.8103 | 11 | 5.6273
[30 empty] | 12 | 0.057062 |  |  | 12 | 6.7527
[30 empty] | 13 | 0.062769 |  |  | TOTAL: | 35.9721
GEOMETRIES MATRIX | [29 empty] | 14 | 0.069045
| Acrotelm Thickness [cm] |  |  |  |  | Catotelm Thickness [cm] | [10 empty] | Slope | [12 empty] | 15 | 0.07595
| Thick | Middle |  |  | Thin | Thick, Large Range |  |  | Thin, Large Range | Thick, Large Range |  | Thin, Small Range |  | No Catotelm | [15 empty] | 16 | 0.083545
25th Percentile | 17 | 12 |  |  | 2 | 30 |  |  | 24 | 30 |  | 15 |  | 1 |  |  | 2% | [12 empty] | 17 | 0.091899
Mean | 12 | 10 |  |  | 1 | 18 |  |  | 11 | 18 |  | 9 |  | 0.5 |  |  | 5% | [12 empty] | 18 | 0.10109
75th Percentile | 10 | 7 |  |  | 0 | 12 |  |  | 5 | 12 |  | 7 |  | 0 |  |  | 9% | [12 empty] | 19 | 0.1112
[30 empty] | 20 | 0.12232
PROPERTIES MATRIX | [29 empty] | TOTAL: | 1.1455
| Acrotelm: GROUP 1 | [10 empty] | Catotelm: GROUP 1 | [9 empty] | Mineral: GROUP 1
| VG Alpha | Porosity |  |  | Permeability | Saturated Thermal K |  |  | Dry Thermal K | Saturated Thermal K |  | VG Alpha |  | Porosity |  |  | Permeability | Saturated Thermal K |  |  | Dry Thermal K | VG Alpha | Porosity |  |  | Permeability | Saturated Thermal K | Dry Thermal K
Mean
Standard Dev.
[12 empty] | Catotelm: GROUP 2 | [9 empty] | Mineral: GROUP 2
[12 empty] | VG Alpha |  | Porosity |  |  | Permeability | Saturated Thermal K |  |  | Dry Thermal K | VG Alpha | Porosity |  |  | Permeability | Saturated Thermal K | Dry Thermal K
AC Means |  | AC Stds | [6 empty] | Ct Means |  |  |  |  | Ct Stds | [6 empty] | Mn Means |  | Mn Stds
0.066275 | 0.065601 | 0.017479 |  |  | 0.029318 |  |  |  | 0.24591 |  |  | 0.21074 |  | 0.10146 |  |  | 0.098051 |  |  |  | 0.75611 | 1.2888 | 0.43915 |  |  | 0.42218
0.94434 | 0.77263 | 0.64631 |  |  | 0.5524 |  |  |  | 1.4987 |  |  | 1.6478 |  | 0.53727 |  |  | 0.45088 |  |  |  | 2.3261 | 2.3574 | 0.32893 |  |  | 0.22114
0.68177 | 0.4695 | 0.53295 |  |  | 0.10142 |  |  |  | 0.6376 |  |  | 0.57338 |  | 0.23077 |  |  | 0.075618 |  |  |  | 1.0398 | 1.6171 | 0.45787 |  |  | 0.47843
0.931 | 0.89065 | 0.076808 |  |  | 0.077527 |  |  |  | 0.83141 |  |  | 0.87119 |  | 0.065327 |  |  | 0.071462 |  |  |  | 0.68658 | 0.47107 | 0.15392 |  |  | 0.13814
-2.9517 | -2.9467 | 0.4593 |  |  | 0.36862 |  |  |  | -4.9928 |  |  | -4.6371 |  | 0.87654 |  |  | 0.63658 |  |  |  | -5.9081 | -6.8487 | 1.3406 |  |  | 0.84059
[5 empty] | NOT IN THIS STUDY: Not a lateral feature | [20 empty] | 192
81
LC TYPES | Birch HI | Birch LO |  |  | Lichen | Tussock HI |  |  | Tussock LO | Tussock HI |  | Sedge HI |  | Sedge LO
AC Type | AC | AC |  |  | AC | AC |  |  | AC | AC |  | AC |  | AC |  |  | x3 VG Alphas | x3 porosity |  |  | x3 permeability | x3 thermal K
AC Thickness | Thick | Thin |  |  | None | Thick |  |  | Thin | Thick |  | Thin |  | Thin |  |  | x3 thicknesses
CT Type | CT HI | CT LO |  |  | CT LO | CT HI |  |  | CT LO | CT HI |  | CT LO |  | CT LO |  |  | x3 VG Alphas | x3 porosity |  |  | x3 permeability | x3 thermal K
CT Thickness | Thin SV | Thin LV |  |  | None | Thin SV |  |  | Thin LV | Thin SV |  | Thick LV |  | Thick LV |  |  | x3 thicknesses
MN Type | MN LD | MN MD |  |  | MN HD | MN MD |  |  | MN HD | MN MD |  | MN MD/HI |  | MN MD/HI |  |  | x3 VG Alphas | x3 porosity |  |  | x3 permeability | x3 thermal K
MN Thickness? | n/a | n/a |  |  | n/a | n/a |  |  | n/a | n/a |  | n/a |  | n/a
59049
Two ways to test for hydrologic variability: | [5 empty] | overarching sci question: how does thaw and flow change within different land cover types? |  |  |  | overarching sci question: how does thaw and flow change within different land cover types?
1) Thickness of layers can vary | [5 empty] | What are the REASONABLE types we see? |  |  |  | What are the REASONABLE types we see?
2) Properties of layers can vary | [5 empty] | Tussock tundra: flow happens in lows |  |  |  | Tussock tundra: flow happens in lows
[6 empty] | Sedges: flow happens in lows |  |  |  | Sedges: flow happens in lows
If we JUST test the layer THICKNESSES: | [5 empty] | Reality: sedges focus flow, birches drain it. How do we show that without creating an actual hillslope with sedges at the bottom and tussocks on top? |  |  |  | Reality: sedges focus flow, birches drain it. How do we show that without creating an actual hillslope with sedges at the bottom and tussocks on top?
Layer thicknesses vary between groups | [5 empty] | This may be backwards--the land cover develops BECAUSE OF the hydraulic/thermal properties of the soil below |  |  |  | This may be backwards--the land cover develops BECAUSE OF the hydraulic/thermal properties of the soil below