## Sheet1
Column Parameterizations
Created by Mike O'Connor on 26 Jul 18 at 5:14pm EST in Cold Spring Harbor, NY
Description: This excel workbook lays out the final parameters chosen to inform the ATS column models
| Source: | C:\Users\mo8557\Dropbox\Imnavait UTexas Data\Labwork\Analysis\PaperStoryboard.m
|  | PROPERTIES | [10 empty] | GEOMETRIES |  |  |  | Increasing column dz:
|  | Input in test 0 | [6 empty] | Input in test 2 |  |  |  | Column Geometry |  |  |  | Growth Factor: | 1.1 | Growth Factor: | 1.2 | Growth Factor: | 1.2
|  | Van Genuchten alpha |  | Van Genuchten n | Van Genuchten m | Porosity | Permeability |  | Saturated thermal conductivity | Dry thermal conductivity | Particle density |  | number of cells | thickness of each cell | total layer thickness | layer id | 1 | 0.02 | 1 | 0.14678 | 1 | 0.90883
|  | [1/cm] | [1/Pa] | [-] | [-] | [-] | [m/s] | [m^2] | [W/m*K] | [W/m*K] | [g/cm^3] | [kg/m^3] | [-] | [cm] | [cm] | [-] | 2 | 0.022 | 2 | 0.17614 | 2 | 1.0906
Test Number | Acrotelm | 0.0667 | 0.00068017 | 1.44 |  | 0.8 | 0.00045342 | 4.1136e-11 | 0.56 | 0.08 | 0.4 | 400 | 4 | 0.01 | 0.04 | 1001 | 3 | 0.0242 | 3 | 0.21137 | 3 | 1.3087
| Catotelm | 0.0124 | 0.00012645 | 1.48 |  | 0.76 | 2.6984e-05 | 2.4481e-12 | 0.67 | 0.09 | 1.4 | 1400 | 0 | 0.02 | 0 | 1002 | 4 | 0.02662 | 4 | 0.25364 | 4 | 1.5705
| Mineral Soil | 0.002 | 2.0395e-05 | 1.58 |  | 0.49 | 9.6339e-07 | 8.7402e-14 | 1.65 | 0.4 | 2.42 | 2420 | 20 | dz*=1.1 | 1.1455 | 1003 | 5 | 0.029282 | 5 | 0.30437 | 5 | 1.8846
| Bedrock* | 0.053445 | 0.000545 |  | 0.1909 | 0.25 | 1.1022e-08 | 1e-15 |  |  | 2.17 | 2170 | 10 | dz*=1.2 | 3.8103 | 1003 | 6 | 0.03221 | 6 | 0.36524 | 6 | 2.2615
[13 empty] | 10 | dz*=1.2 | 44.0754 | 1004 | 7 | 0.035431 | 7 | 0.43829 | 7 | 2.7138
[13 empty] | 44 |  | 49.0711 |  | 8 | 0.038974 | 8 | 0.52595 | 8 | 3.2565
[17 empty] | 9 | 0.042872 | 9 | 0.63113 | 9 | 3.9078
[17 empty] | 10 | 0.047159 | 10 | 0.75736 | 10 | 4.6894
[17 empty] | 11 | 0.051875 | TOTAL: | 3.8103 | 11 | 5.6273
[17 empty] | 12 | 0.057062 |  |  | 12 | 6.7527
[17 empty] | 13 | 0.062769 |  |  | 13 | 8.1033
GEOMETRIES MATRIX | [16 empty] | 14 | 0.069045 |  |  | TOTAL: | 44.0754
| Acrotelm Thickness [cm] |  |  | Catotelm Thickness [cm] |  |  |  | Slope | [8 empty] | 15 | 0.07595
| Thick | Middle | Thin | Thick, Large Range | Thin, Large Range | Thin, Small Range | No Catotelm | [9 empty] | 16 | 0.083545
25th Percentile | 17 | 12 | 2 | 30 | 24 | 15 | 1 | 2% | [8 empty] | 17 | 0.091899
Mean | 12 | 10 | 1 | 18 | 11 | 9 | 0.5 | 5% | [8 empty] | 18 | 0.10109
75th Percentile | 10 | 7 | 0 | 12 | 5 | 7 | 0 | 9% | [8 empty] | 19 | 0.1112
[17 empty] | 20 | 0.12232
PROPERTIES MATRIX | [16 empty] | TOTAL: | 1.1455
| Acrotelm: GROUP 1 |  |  |  |  | Catotelm: GROUP 1 |  |  |  |  | Mineral: GROUP 1
| VG Alpha | Porosity | Permeability | Saturated Thermal K | Dry Thermal K | VG Alpha | Porosity | Permeability | Saturated Thermal K | Dry Thermal K | VG Alpha | Porosity | Permeability | Saturated Thermal K | Dry Thermal K
Mean
Standard Dev.
[6 empty] | Catotelm: GROUP 2 |  |  |  |  | Mineral: GROUP 2
[6 empty] | VG Alpha | Porosity | Permeability | Saturated Thermal K | Dry Thermal K | VG Alpha | Porosity | Permeability | Saturated Thermal K | Dry Thermal K
AC Means |  | AC Stds |  |  | Ct Means |  | Ct Stds |  |  | Mn Means |  | Mn Stds
0.066275 | 0.065601 | 0.017479 | 0.029318 |  | 0.24591 | 0.21074 | 0.10146 | 0.098051 |  | 0.75611 | 1.2888 | 0.43915 | 0.42218
0.94434 | 0.77263 | 0.64631 | 0.5524 |  | 1.4987 | 1.6478 | 0.53727 | 0.45088 |  | 2.3261 | 2.3574 | 0.32893 | 0.22114
0.68177 | 0.4695 | 0.53295 | 0.10142 |  | 0.6376 | 0.57338 | 0.23077 | 0.075618 |  | 1.0398 | 1.6171 | 0.45787 | 0.47843
0.931 | 0.89065 | 0.076808 | 0.077527 |  | 0.83141 | 0.87119 | 0.065327 | 0.071462 |  | 0.68658 | 0.47107 | 0.15392 | 0.13814
-2.9517 | -2.9467 | 0.4593 | 0.36862 |  | -4.9928 | -4.6371 | 0.87654 | 0.63658 |  | -5.9081 | -6.8487 | 1.3406 | 0.84059
|  |  | NOT IN THIS STUDY: Not a lateral feature | [9 empty] | 192
81
LC TYPES | Birch HI | Birch LO | Lichen | Tussock HI | Tussock LO | Sedge HI | Sedge LO
AC Type | AC | AC | AC | AC | AC | AC | AC | x3 VG Alphas | x3 porosity | x3 permeability | x3 thermal K
AC Thickness | Thick | Thin | None | Thick | Thin | Thin | Thin | x3 thicknesses
CT Type | CT HI | CT LO | CT LO | CT HI | CT LO | CT LO | CT LO | x3 VG Alphas | x3 porosity | x3 permeability | x3 thermal K
CT Thickness | Thin SV | Thin LV | None | Thin SV | Thin LV | Thick LV | Thick LV | x3 thicknesses
MN Type | MN LD | MN MD | MN HD | MN MD | MN HD | MN MD/HI | MN MD/HI | x3 VG Alphas | x3 porosity | x3 permeability | x3 thermal K
MN Thickness? | n/a | n/a | n/a | n/a | n/a | n/a | n/a
59049
Two ways to test for hydrologic variability: |  |  |  | overarching sci question: how does thaw and flow change within different land cover types?
1) Thickness of layers can vary |  |  |  | What are the REASONABLE types we see?
2) Properties of layers can vary |  |  |  | Tussock tundra: flow happens in lows
Sedges: flow happens in lows
If we JUST test the layer THICKNESSES: |  |  |  | Reality: sedges focus flow, birches drain it. How do we show that without creating an actual hillslope with sedges at the bottom and tussocks on top?
Layer thicknesses vary between groups |  |  |  | This may be backwards--the land cover develops BECAUSE OF the hydraulic/thermal properties of the soil below